## Overview
ID | Name | Location |  |  | PV Max Power | Controller | Number of modules | PV Module | PV Module Orientation |  | PV Configuration | Number of batteries | Total battery capacity | Totatl battery voltage | Battery models | Battery Configuration | Load type | Load peak | Inverter type | Shadowing | Soiling | Albedo | Inverter
|  | Latitude | Longitude | Altitude | W |  |  |  | Azimuth | Tilt | #S#P |  | AH | V |  | #S#P |  | W |  |  |  |  | W
pv_test_inst1 | Test installation 1 |  |  |  | 40 | PWM | 1 | prod_victron_spm40 | 180 | 20 | 1S0P | 1 | 7 | 12 |  | 0S2P | LED lighting | 15 | None
pv_test_inst2
pv_ccrp_hp_0045 | Orchard-18 Cold store |  |  |  | 14500 | [7 empty] | 100 | [9 empty] | 15000
pv_ccrp_hp_0046 | Orchard-18 Pumps |  |  |  | 8000 | [7 empty] | 200
pv_ccrp_hp_0047 | Orchard-12 Cold store |  |  |  | 20000 | [7 empty] | 500

## Product Spec - PV Panel
ID | Manufacturer | Model | Type | Weight | Rated Capacity | Vmpp | Impp | Voc | Isc | Number of Cells | Max System Voltage | Tcmpp | Tcvoc | Tcisc | Tmin | Tmax | Max Mechanical Load | Connector Type | Output Tolerance
|  |  |  | kg | W | V | A | V | A |  | V | deg-C | deg-C |  | deg-C | deg-C | kg-per-sqm
prod_victron_spm40 | Victron | SPM040401200 | Monocrystaline | 3.1 | 40 | 18.3 | 2.19 | 22.45 | 2.4 | 36 | 1000 | -0.45 | -0.35 | 0.04 | -40 | 85 | 200 | PV-LH0806 | 3

## Product Spec - Battery
ID | Manufacturer | Model | Type | Rated Capacity | 5H Rate | 20H Rate | Nominal Voltage | Max Voltage | Min Voltage | Max Charge Rate | Min Charging Current | Max Charging Current | Tmin | Tmax
|  |  |  | AH | AH | AH | V | V | V | V | A | A | deg-C | deg-C
urn:prod_bat_greencell_agm04 |  | AGM04 | LeadAcid | 7 | 4 | 7 | 12 | 14.9 | 14.4 |  |  | 2.1 | -15 | 40

## Product Spec - Controller
ID | Manufacturer | Model | Type | Max Iin | Max Iout | Max Vin | Max Vout | Temperature sensor
|  |  |  | A | A | V | V | yes/no